## tom
SW Name | Property Name | Code | Description | Q | QP | Cost/Unit | Cost | Serial Number | Supplier
S-375-050-BTN-H-SS |  | HRD | 3/8-16 1/2" screw | 4 | 1 | 7.42 | 7.42 | 98164A469 | McMaster Carr
S-010-716-SKT-H-SS |  | HRD | 10-24 7/16" screw | 4 | 1 | 6.71 | 6.71 | 92185A184 | McMaster Carr
M-080-160-SKT-H-SS |  | HRD | M8 16mm screw | 8 | 1 | 7.07 | 7.07 | 91292A145 | McMaster Carr
S-004-075-NUT-H-SS |  | HRD | 4-40 3/4" screw | 4 | 1 | 5.44 | 5.44 | 92185A112 | McMaster Carr
S-004-025-NUT-H-SS |  | HRD | 4-40 1/4" nut | 4 | 1 | 2.83 | 2.83 | 91841A005 | McMaster Carr
S-006-075-SKT-H-SS |  | HRD | 6-32 3/4" screw | 2 | 1 | 3.07 | 3.07 | 92185A151 | McMaster Carr
flanged_bearing |  | MOT | flanged bearing | 1 | 1 | 7.21 | 7.21 | 6384K342 | McMaster Carr
igus_rail |  | MOT | Igus DryLin W1040-A rail | 1 | 1 | 88.93 | 88.93 | W1040-A | Amazon
threaded_rod |  | MOT | 3' 1/4"-20 threaded rod | 1 | 1 | 6.02 | 6.02 | 93250A125 | McMaster Carr
flex_joint |  | MOT | flex joint on motor | 1 | 1 | 37.53 | 37.53 | 9861T529 | McMaster Carr
nema23_motor |  | MOT | Nema 23 stepper motor | 1 | 1 | 16 | 16 | 23HS22-1504S | Stepper Online
backlash_mount |  | MOT | 1/4" flanged ball bearing | 1 | 1 | 7.21 | 7.21 | 6384K342 | McMaster Carr
spacer |  | PLC | vertical carriage spacer | 1 | 1
carriage |  | PLC | camera carriage | 1 | 1
bearing_mount |  | PLC | mount for flanged bearing | 1 | 1
motor_mount |  | PLC | motor to rail connection | 1 | 1
backlash_nut |  | MOT | backlash nut | 4 | 4 | 14.75 | 59 | AC14201-LN | DumpsterCNC